## vic1214
Source: | /Users/racini/Documents/KiCad/VIC1214Reloaded-1.0-001/vic1214.kicad_sch
Date: | Saturday, July 16, 2022 at 10:30:45 AM
Tool: | Eeschema (6.0.4-0)
Generator: | /Applications/KiCad/KiCad.app/Contents/SharedSupport/plugins/bom_csv_grouped_by_value_with_fp.py
Component Count: | 26
Item | Qty | Order | Reference(s) | Value | Description | Footprint | Mouser Part Number
1 | 4 |  | C101, C107, C109, C110 | 0.1uF/50v | 0.1uF/50v X7R | Capacitor_THT:C_Disc_D5.0mm_W2.5mm_P5.00mm | K104K15X7RF53H5
2 | 2 |  | C102, C105 | 22nF/.022uF | 22nF/50v MLC | Capacitor_THT:C_Disc_D7.0mm_W2.5mm_P5.00mm | 810-FG28X7R1H223KNT0
3 | 1 |  | C103 | 47pF | 47pF/50v MLC | Capacitor_THT:C_Disc_D5.0mm_W2.5mm_P5.00mm | 810-FG28C0G1H470JNT0
4 | 2 |  | C104, C108 | 10uF/50v | 10uF/50v | Capacitor_THT:CP_Radial_D6.3mm_P2.50mm | 50ML10MEFC5X7
5 | 1 |  | C106 | 1uF/50v | 1uF/50v | Capacitor_THT:CP_Radial_D6.3mm_P2.50mm | UMA1H010MDD
6 | 1 |  | C111 | 100uF/16v | 100uF/16v | Capacitor_THT:CP_Radial_D6.3mm_P2.50mm | 667-ECE-A1CKA101 710-860080373005
7 | 1 |  | J101 | JACK 3.5MM | Audio Jack, 3 Poles (Stereo / TRS), Switched TR Poles (Normalling) | Connector_Audio:Jack_3.5mm | 490-SJ-3568N
8 | 1 |  | JP101 | Filter Bypass | Jumper, 2-pole, open
9 | 1 |  | LK101 | Link | wire jumper for single point GND
10 | 1 |  | LS101 | SPEAKER | Speaker, off-board pin header
11 | 1 |  | R101 | 100.0KQ | 100k, 1/4w
12 | 2 |  | R102, R106 | 10Q | 10 ohm, 1/4w
13 | 2 |  | R103, R105 | 33.0KQ | 33k, 1/4w
14 | 1 |  | R104 | 10.0KQ | 10k, 1/4w
15 | 1 |  | U102 | SP0256-AL2 | GI speech chip
16 | 1 |  | U103 | LM386 | LM386 audio amplifier |  | 926-LM386N-4/NOPB
17 | 1 |  | VR101 | 10K audio pot | Potentiometer with a mounting pin | Potentiometer_Alps_RK09L_Single_Horizontal | 688-RK097111080R
18 | 1 |  | X101 | CXO 3.12MHz | Oscillator, half-can | Use color burst 3.579545MHz but pitch of voice will be slightly different. | 520-TCH357-X
19 | 1 |  | DIP socket | DIP8
20 | 1 |  | DIP socket | DIP28
21 | 1 |  | OSC8 socket | OSC8 | half-can oscillator socket